## Sheet1
Model | ZP57K3E-TFD-420
Horse Power (HP) | 5.6HP
Voltage | 380-420V,50HZ,3Ph
Refrigerant | R410A
Cooling Capacity(W) | 16100W
Cooling Capacity (Btu/h) | 55000Btu/h
Displacement (cc/Rev) | 63.0cc/Rev
Input power (W) | 5200W
Current(A) | 9.1A
COP(w/w) | 3.11w/w
EER(Btu/Wh) | 10.6Btu/Wh
Net weight(kg) | 39.9kg
Packing | Wooden Case